## config_explained
top-level parameters | sub-parameters | subsub-parameters | default value | possible values | used in stage | explanation | comments / recommendations
email |  |  | "" | "" or a valid email address | all | email address for mail notification | keep empty if you don't want emails. Check spelling, it does not test.
sessionName |  |  | "" | "" or a single word | all | session name | only read, if you're not using the dadasnake wrapper
normalMem |  |  | "" | "" or a number and a letter | all | size of the RAM of one core of your normal copute nodes (e.g. 8G) | may be fixed during installation, only necessary for cluster submission
bigMem |  |  | "" | "" or a number and a letter | all | size of the RAM of one core of your high memory copute nodes (e.g. 30G) | may be fixed during installation, only necessary for cluster submission
bigCores |  |  | "" | "" or a number | all | maximum number of high memory copute nodes to use (e.g. 4) | 0 means all nodes have the same (normal) size may be fixed during installation, only necessary for cluster submission
sessionKind |  |  | "" | a string | all | automatically set by dadasnake wrapper | keep ""
settingsLocked |  |  | false | true or false | all | automatically set by dadasnake wrapper | it doesn't matter what you do
big_data |  |  | false | true or false | dada, taxonomy, post | whether to use big data settings | set to true, if you have extra high memory nodes and more than 1000 samples
tmp_dir |  |  | "/work/$USER/tmp" | any path that you have permissions for writing to | all | directory for temporary, intermediate files that shouldn't be kept | keep this in your /work so you don't need to worry about removing its contents
raw_directory |  |  | "/work/$USER" | any one path where you might have your raw data | all | directory with all raw data | you will usually have this somewhere in a project folder
sample_table |  |  | "/work/$USER/samples.tsv" | any one location of your samples table | all | path to the samples table | you can keep this in your /work, because the dadasnake will copy it to your output directory
outputdir |  |  | "dadasnake_output" | any path that you have permissions for writing to | all | directory where all the output will go | change this; a scratch-type place works best (e.g. subdirectory of /work/$USER), but remember to move to a steady location afterwards; each output directory can hold the results of one completed pipeline run only
do_primers |  |  | true | true or false | all | should primers be cut?
do_dada |  |  | true | true or false | all | should DADA2 be run?
do_taxonomy |  |  | true | true or false | all | should taxonomic classification be done?
do_postprocessing |  |  | true | true or false | all | should some more steps be done (e.g. functional annotation)
primers |  |  |  |  | primers |  | information on primers
| fwd |  |  |  | primers |  | information on forward primer
|  | sequence | GTGYCAGCMGCCGCGGTAA | any sequence of IUPAC DNA code | primers | sequence of forward primer
|  | name | 515F | anything | primers | name of forward primer | for your reference only
| rvs |  |  |  | primers |  | information on reverse primer
|  | sequence | GGACTACNVGGGTWTCTAAT | any sequence of IUPAC DNA code | primers | sequence of reverse primer
|  | name | 806R | anything | primers | name of reverse primer | for your reference only
paired |  |  | true | true or false | primers and dada | do you want to use paired-end sequencing data? | if true, you have to give r1_file and r2_file in the samples table, if false only r1_file is read (if you want to use only R2 files from a paired-end sequencing run, put their name in the r1_file column)
sequencing_direction |  |  | "unknown" | fwd_1, rvs_1 or unknown | primers | fwd_1: fwd primer in read 1; rvs_1: rvs primer in read 1; unknown: you don't know the sequencing direction or the direction is mixed | if you want to run single-end data and don't know the direction, dadasnake will re-orient the primers
primer_cutting |  |  |  |  | primers |  | arguments for primer cutting by cutadapt
| overlap |  | 10 | 1-length of primer | primers | minimum length of detected primer
| count |  | 2 | a positive integer | primers | maximum number of primers removed from each end
| filter_if_not_match |  | any | any or both | primers | reads are discarded if primer is not found on both or any end | any is the more strict setting; not used in single-end mode
| perc_mismatch |  | 0.2 | 0-1 | primers | % mismatch between read and each primer | don't set this to 1
| indels |  | "--no-indels" | "--no-indels" or "" | primers | whether indels in the primer sequence are allowed
| both_primers_in_read |  | FALSE | false or true | primers | whether both primers are expected to be in the read | only used in single-end mode
filtering |  |  |  |  | dada |  | settings for quality / length filtering; note on terminology: for paired sequencing fwd read refers to reads that had fwd primer or were declared as such (if no primer cutting was done); for single-end workflow, only the fwd setting is used, no matter the sequencing direction
| trunc_length |  |  |  | dada |  | length to truncate to (shorter reads are discarded)
|  | fwd | 0 | a positive integer | dada | length after which fwd read is cut - shorter reads are discarded | 0: no truncation by length; if you've cut the primers, this number refers to the length left after primer cutting
|  | rvs | 0 | a positive integer | dada | length after which rvs read is cut - shorter reads are discarded | 0: no truncation by length; ignored in single-ende mode; if you've cut the primers, this number refers to the length left after primer cutting
| trunc_qual |  |  |  | dada |  | reads are cut before the first position with this quality
|  | fwd | 2 | 0-40 | dada | fwd reads are cut before the first position with this quality
|  | rvs | 2 | 0-40 | dada | rvs reads are cut before the first position with this quality
| max_EE |  |  |  | dada |  | filtering by maximum expected error after truncation: Expected errors are calculated from the nominal definition of the quality score: EE = sum(10^(-Q/10))
|  | fwd | 2 | a positive number | dada | After truncation, read pairs with higher than maxEE "expected errors" in fwd read will be discarded | use with trunc_length and/or truncQ; note that low truncQ or high trunc_length make it difficult to reach low maxEE values
|  | rvs | 2 | a positive number | dada | After truncation, read pairs with higher than maxEE "expected errors" in rvs read will be discarded | ignored in single-ende mode; use with trunc_length and/or truncQ; note that low truncQ or high trunc_length make it difficult to reach low maxEE values
| minLen |  |  |  | dada |  | filtering by mimum length
|  | fwd | 20 | a positive integer | dada | Remove reads with length less than minLen on fwd read. minLen is enforced after trimming and truncation. | use with truncQ
|  | rvs | 20 | a positive integer | dada | Remove reads with length less than minLen on rvs read. minLen is enforced after trimming and truncation. | ignored in single-ende mode; use with truncQ
| maxLen |  |  |  | dada |  | filtering by maximum length
|  | fwd | Inf | a positive integer or Inf | dada | Remove reads with length of fwd read greater than maxLen. maxLen is enforced before trimming and truncation.
|  | rvs | Inf | a positive integer or Inf | dada | Remove reads with length of rvs read greater than maxLen. maxLen is enforced before trimming and truncation. | ignored in single-ende mode
| minQ |  |  |  | dada |  | filtering by minimum quality after tuncation
|  | fwd | 0 | 0 or a positive number | dada | read pairs that contain a quality score lower than this in the fwd read after truncation will be discarded | use with trunc_length
|  | rvs | 0 | 0 or a positive number | dada | read pairs that contain a quality score lower than this in the rvs read after truncation will be discarded | ignored in single-ende mode; use with trunc_length
| trim_left |  |  |  | dada |  | filtering by minimum quality after tuncation
|  | fwd | 0 | 0 or a positive number | dada | this many bases will be cut from the 5' end of fwd reads | filtered reads will have length truncLen-trimLeft
|  | rvs | 0 | 0 or a positive number | dada | this many bases will be cut from the 5' end of rvs reads | filtered reads will have length truncLen-trimLeft
| rm_phix |  | true | true or false | dada | remove phiX | useful with Illumina sequencing
error_seed |  |  | 100 | any positive integer | dada | seed for error models | keep constant in re-runs
downsampling |  |  |  |  | dada
| do |  | false | true or false | dada | set to true if you want to downsample before DADA2 ASV construction
| number |  | 50000 | a positive integer | dada | number of reads to keep per sample
| min |  | true | true or false | dada | true to keep only samples with that many reads | samples with less reads are discarded
| seed |  | 123 | a positive integer | dada
dada |  |  |  |  | dada |  | special DADA2 settings - default is good for Illumina
| band_size |  | 16 | a positive integer | dada | Banding restricts the net cumulative number of insertion of one sequence relative to the other. | default is good for Illumina; set to 32 for 454 or PacBio
| homopolymer_gap_penalty |  | NULL | NULL or a negative integer | dada | The cost of gaps in homopolymer regions (>=3 repeated bases). Default is NULL, which causes homopolymer gaps to be treated as normal gaps. | default is good for Illumina; set to -1 for 454
| pool |  | false | true, false, "pseudo", or "within_run" | dada | Should DADA2 be run per sample (default) or in a pool, or should pseudo-pooling be done? | default is good for Illumina and much more efficient for large data sets; set to true for 454, pacbio and nanopore; set to pseudo for non-huge datasets, if you're interested in rare ASVs. You can also run pooling run-wise, which will increase sensitivity towards rare ASVs - however, take care with this setting, because run-specific biases can be strengthened and it's not advisable, if runs have vastly different sizes.
| omega_A |  | 1e-40 | number between 0 and 1 | dada | Threshold to start new partition based on abundance in ASV finding. | default is good for Illumina; set lower for 454; according to the DADA2 authors, it's an underused feature - it can also kill your analysis
| priors |  | "" | "" or the absolute path to a fasta file with prior sequence data | dada | You can give DADA2 sequences to look out for in your dataset. | Don't change unless you know what you're doing.
| omega_P |  | 0.0001 | number between 0 and 1 | dada | Like omega_A, but for sequences matched by priors. | Only does anything, if you gave priors.
| omega_C |  | 1e-40 | number between 0 and 1 | dada | Threshold to start new partition based on quality in ASV finding. | Don't change unless you know what you're doing.
| selfConsist |  | false | true or false | dada | Should DADA2 do multiple rounds of ASV inference based on the normal error estimation? | Don't change unless you know what you're doing.
| no_error_assumptions |  | false | true or false | dada | If you've set selfConsist to true, you can make DADA2 not start from the normal error estimation. | Don't change unless you know what you're doing.
| errorEstimationFunction |  | loessErrfun | loessErrfun, PacBioErrfun or noqualErrfun | dada | The error estimation method within the DADA2 inference step. | default is good for Illumina; set to PacBioErrfun for pacbio and possibly to noqualErrfun if your hacking data without real quality values
| use_quals |  | true | true or false | dada | DADA2 can be run without caring about quality. | Don't change unless you know what you're doing.
| gapless |  | true | true or false | dada | In the pre-screening, Kmers are employed to find gaps. | Don't change unless you know what you're doing - might help with 454 data and the like.
| kdist_cutoff |  | 0.42 | a number between 0 and 1 | dada | After the pre-screening, sequences of Kmers with this similarity are checked for actual matches. | Don't change unless you know what you're doing.
| match |  | 4 | a number | dada | Score for match in Needleman-Wunsch-Alignment (the check for matching sequences). | Don't change unless you know what you're doing.
| mismatch |  | -5 | a number | dada | Penaltiy for mismatch in Needleman-Wunsch-Alignment (the check for matching sequences). | Don't change unless you know what you're doing.
| gap_penalty |  | -8 | a number | dada | Penaltiy for gaps in Needleman-Wunsch-Alignment (the check for matching sequences), unless the gaps are part of homopolymers - these are handled separately, see above. | Don't change unless you know what you're doing.
pair_merging |  |  |  |  | dada |  | settings for merging of read pairs
| min_overlap |  | 12 | a positive integer | dada | The minimum length of the overlap required for merging the forward and reverse reads. | ignored in single-ende mode
| max_mismatch |  | 0 | 0 or a positive integer | dada | The maximum mismatches allowed in the overlap region. | ignored in single-ende mode
| just_concatenate |  | false | true or false | dada | whether reads should be concatenated rather than overlapped | ignored in single-ende mode; If TRUE, the forward and reverse-complemented reverse read are concatenated rather than merged, with a NNNNNNNNNN (10 Ns) spacer inserted between them.
| trim_overhang |  | true | true or false | dada | whether overhangs should be trimmed off after merging | ignored in single-ende mode; usually, overhangs should have been removed with the primer cutting step
chimeras |  |  |  |  | dada |  | settings for chimera removal
| remove |  | true | true or false | dada | whether chimeras should be removed
| method |  | consensus | consensus, pooled or per-sample | dada | how chimeras are detected | consensus: samples are checked individually and sequences are removed by consensus; pooled: the samples are pooled and chimeras are inferred from pool; samples are checked individually and sequence counts of chimeras are set to 0 in individual samples
| minFoldParentOverAbundance |  | 2 | a number > 1 | dada | how overabundant do parents have to be to consider a read chimeric? | Should be higher for long amplicons (e.g. pacbio 3.5)
| minParentAbundance |  | 8 | a number > 1 | dada | how abundant do parents have to be to consider a read chimeric? | Don't change unless you know what you're doing.
| allowOneOff |  | false | true or false | dada | should sequences with a mismatch be flagged as potential chimera? | Don't change unless you know what you're doing.
| minOneOffParentDistance |  | 4 | a number > 1 | dada | if flagging sequences with one mismatch as potential one-off parents, how many mismatches are needed | Don't change unless you know what you're doing.
| maxShift |  | 16 | a number | dada | maximum shift when aligning to potential parents | Don't change unless you know what you're doing.
taxonomy |  |  |  |  | taxonomy |  | settings for taxonomic annotation
| dada |  |  |  | taxonomy |  | settings for DECIPHER
|  | do | false | true or false | taxonomy | whether the DADA2 implementation of the bayesian classifier should be used for taxonomic annotation | the DADA2 implementation may work less well than the mothur classifier, and it may be slower; you can run either the DADA classifier or mothur (not both)
|  | post_ITSx | false | true or false | taxonomy | whether the DADA2 implementation of the bayesian classifier should be run before or after ITSx | if you set this to true, you also have to set ITSx[do] to true; the DB isn't cut to a specific ITS region
|  | db_path | "../DBs/DADA2" |  | taxonomy | directory where the database sits | change when setting up dadasnake on a new system
|  | refFasta | "silva_nr99_v138_train_set.fa.gz" |  | taxonomy | decipher database name
|  | minBoot | 50 | 1-100 | taxonomy | threshold for classification | see the DADA2 implementation of the bayesian classifier documentation for details
|  | tryRC | false | true or false | taxonomy | if your reads are in the direction of the database (false), or reverse complement or you don't know (true) | true takes longer than false
|  | seed | 100 | a positive integer | taxonomy | seed for the DADA2 implementation of the bayesian classifier | keep constant in re-runs
|  | look_for_species | false | true or false | taxonomy | whether you want to run a species-level annotation after the DADA2 implementation of the bayesian classifier | species is an overkill for 16S data; if you set this, you need to have a specialised database (currently available for 16S silva 132)
|  | spec_db | "../DBs/DADA2/silva_species_assignment_v138.fa.gz" |  | taxonomy | a DADA2-formatted species assignment database with path | change when setting up dadasnake on a new system
| decipher |  |  |  | taxonomy |  | settings for DECIPHER
|  | do | false | true or false | taxonomy | whether DECIPHER should be used for taxonomic annotation | DECIPHER can work better than the mothur classifier, but it is slower and we don't have many databases for this software; you can run both DECIPHER and mothur (in parallel)
|  | post_ITSx | false | true or false | taxonomy | whether DECIPHER should be run before or after ITSx | if you set this to true, you also have to set ITSx[do] to true; the DB isn't cut to a specific ITS region
|  | db_path | "../DBs/decipher" |  | taxonomy | directory where the database sits | change when setting up dadasnake on a new system
|  | tax_db | "SILVA_SSU_r138_2019.RData" |  | taxonomy | decipher database name
|  | threshold | 60 | 1-100 | taxonomy | threshold for classification | see DECIPHER documentation for details
|  | strand | bottom | bottom, top or both | taxonomy | if your reads are in the direction of the database (top), reverse complement (bottom) or you don't know (both) | both takes roughly twice as long as the others
|  | bootstraps | 100 | a positive integer | taxonomy | number of bootstraps
|  | seed | 100 | a positive integer | taxonomy | seed for DECIPHER run | keep constant in re-runs
|  | look_for_species | false | true or false | taxonomy | whether you want to run a species-level annotation after DECIPHER | species is an overkill for 16S data; if you set this, you need to have a specialised database (currently available for 16S silva 132)
|  | spec_db | "../DBs/DADA2/silva_species_assignment_v138.fa.gz" |  | taxonomy | a DADA2-formatted species assignment database with path | change when setting up dadasnake on a new system
| mothur |  |  |  | taxonomy |  | settings for Bayesian classifier (mothur implementation)
|  | do | true | true or false | taxonomy | whether mothur's classify.seqs should be used for taxonomix annotation | we have more and more specific databases for mothur (and can make new ones), it's faster than DECIPHER, but potentially less correct; you can run both mothur and DECIPHER (in parallel)
|  | post_ITSx | false | true or false | taxonomy | whether mothur's classify.seqs should be run before or after ITSx | if you set this to true, you also have to set ITSx[do] to true; use an ITSx-cut database if run afterwards
|  | db_path | "../DBs/mothur" |  | taxonomy | directory where the database sits | change when setting up dadasnake on a new system
|  | tax_db | "SILVA_138_SSURef_NR99_prok.515F.806R" |  | taxonomy | the beginning of the filename of a mothur-formatted database | don't add .taxonomy or .fasta
|  | cutoff | 60 | 1-100 | taxonomy | cut-off for classification
blast |  |  |  |  | taxonomy
| do | FALSE |  | true or false | taxonomy | whether blast should be run
| db_path | "../DBs/blast" |  |  | taxonomy | path to blast database
| tax_db | nt |  |  | taxonomy | name (without suffix) of blast database
| e_val | 0.01 |  |  | taxonomy | e-value for blast
| tax2id | "" |  | "tax2id table or "none" | taxonomy | whether taxonomic data is available in a tax2id table | this also assumes there is a taxdb file in the db_path; you don't need it, if you have a blast5 database
| all | FALSE |  |  | taxonomy | whether blastn should also be run on sequences that have been classified already | default means blast for run only on non-assigned sequences
ITSx |  |  |  |  | taxonomy |  | settings for ITSx
| do |  | false | true or false | taxonomy | whether ITSx should be run | only makes sense for analyses targetting an ITS region
| min_regions |  | 1 | 2020-04-01 | taxonomy | minimum number of detected regions | counting includes SSU, LSU and 5.8 next to the ITS regions
| region |  | ITS2 | ITS1 or ITS2 | taxonomy | which region to extract
| e_val |  | 1e-05 | 0-1 | taxonomy | e-value for ITS detection
hand_off |  |  |  |  | dada, taxonomy, postprocessing |  | settings deciding if additional formats should be given
| biom |  | true | true or false | dada, taxonomy | whether a biome format output should be written | biome contains OTU table or OTU table and taxonomy (if taxonomy was run); biome table is never filtered
| phyloseq |  | false | true or false | taxonomy, postprocessing | whether a phyloseq object should be returned | contains OTU table and taxonomy and tree (if each was run; if tree is run on pruned OTU table, phyloseq object contains filtered dataset)
final_table_filtering |  |  |  |  | postprocessing |  | settings for filtering the final OTU table (before postprocessing, if postprocessing is done)
| do |  | true | true or false | postprocessing | whether a filtered version of the OTU table and sequences should be made and used for the post-processing steps
| keep_target_taxa |  | "." | "." or a regular expression for taxa to keep, e.g. "Bacteria" | postprocessing | pattern to look for in the taxstrings | done based on mothur and DECIPHER result; "." means all are kept; both taxstrings are searched, if both classifiers were used
| target_min_length |  | 1 |  | postprocessing | minimal length sequence | doesn't care for ITSx results
| target_max_length |  | 10000 |  | postprocessing | maximum length of sequence | doesn't care for ITSx results
postprocessing |  |  |  |  | postprocessing |  | settings for postprocessinf
| fungalTraits |  |  |  | postprocessing
|  | do | false | true or false | postprocessing
|  | classifier | mothur | mothur or decipher, depending on what was used | postprocessing | which classifier to use | can only be one
|  | db | "../DBs/functions/FungalTraits_1.2_ver_16Dec_2020_V.1.2.tsv" |  | postprocessing | path to fungalTraits DB | change when setting up dadasnake on a new system
| funguild |  |  |  | postprocessing |  | settings for funguild
|  | do | false | true or false | postprocessing | whether funguild should be run
|  | funguild_db | "../DBs/functions/funguild_db.json" |  | postprocessing | path to funguild DB | change when setting up dadasnake on a new system
|  | classifier | mothur | mothur or decipher, depending on what was used | postprocessing | which classifier to use | can only be one
| tax4fun2 |  |  |  | postprocessing |  | settings for funguild
|  | do | false | true or false | postprocessing | whether tax4fun2 should be run
|  | db | "../DBs/functions/funguild_db.json" |  | postprocessing | path to tax4fun2 DB | change when setting up dadasnake on a new system
|  | database_mode | Ref99NR | Ref99NR or Ref100NR | postprocessing | which tax4fun2 database to use
|  | normalize_by_copy_number | true | true or false | postprocessing | whether to normalize tax4fun2 data by copynumber | normalization for pathways is no available
|  | min_identity_to_reference | 0.97 | 0.9 to 1.0 or 90 to 100 | postprocessing | similarity of ASV to DB
| treeing |  |  | true or false | postprocessing
|  | do | true |  | postprocessing | whether a phylogenetic tree should be made
|  | fasttreeMP | "" |  | postprocessing | path to fasttreeMP executable | change when setting up dadasnake on a new system
| rarefaction_curve |  | true | true or false | postprocessing | whether a rarefaction curve should be made